## Sheet1
LGS Control Table
Field | Data Size | Function Code | Modbus Address | Data Name | Access | Initial Value | Range | Unit | Supported Commands
[9 empty] | R4.0: Bangkok [CBI] | R4.0.1: Ban Pong [RBR] | R4.3: Nonthavej [BKK]
Device | 2 byte | Holding Registers | 0 | Device Type | R | - | 10:STANDARD, 20:NARCOTIC | -
|  |  | 1 | Firmware Version | R | - | - | -
|  |  | 2 | Hardware Version | R | - | - | -
|  |  | 3 | Baud Rate | R/W(F) | 9600 | - | bps
|  |  | 4 | Modbus Slave ID | R/W(F) | 247 | 1-245, 246:SPECIFIC | -
Operation | 1 bit | Coils | 500 | Factory Reset | R/W | FALSE | TRUE or FALSE | -
|  |  | 501 | Apply Factory Reset (Except ID) | R/W | FALSE | TRUE or FALSE | -
|  |  | 502 | Apply Factory Reset (All Data) | R/W | FALSE | TRUE or FALSE | -
|  |  | 503 | Write data to Flash Memory | R/W | FALSE | TRUE or FALSE | -
|  |  | 504 | Software Reset | R/W | FALSE | TRUE or FALSE | -
Sensor | 2 byte | Holding Registers | 20 | Built-in Temperature | R | - | 100-9000 | °C x1000
21
22
23
|  |  | 40 | Time after unlocking | R | - | 0-65535 | sec
41
42
43
Configuration | 2 byte | Holding Registers | 60 | Set the numbers on the display | R/W | 0 | 0-9999 | -
61
62
63
|  |  | 80 | Delay before unlock | R/W(F) | 0 | 0-8000 | ms
81
|  |  | 82 | [8 empty] | (Updated on 27/11/25)
|  |  | 83 | [8 empty] | Page 1
Configuration (Cont'd) | 2 byte | Holding Registers | 110 | Light 1 Brightness | R/W(F) | 80 | 0-100 | -
|  |  | 111 | Light 1 Red Value | R/W(F) | 255 | 0-255 | -
|  |  | 112 | Light 1 Green Value | R/W(F) | 0 | 0-255 | -
|  |  | 113 | Light 1 Blue Value | R/W(F) | 0 | 0-255 | -
|  |  | 114 | Light 1 Max On Time Limit | R/W(F) | 3600 | 0-65535 | sec
|  |  | 120 | Light 2 Brightness | R/W(F) | 80 | 0-100 | -
|  |  | 121 | Light 2 Red Value | R/W(F) | 0 | 0-255 | -
|  |  | 122 | Light 2 Green Value | R/W(F) | 255 | 0-255 | -
|  |  | 123 | Light 2 Blue Value | R/W(F) | 0 | 0-255 | -
|  |  | 124 | Light 2 Max On Time Limit | R/W(F) | 3600 | 0-65535 | sec
|  |  | 130 | Light 3 Brightness | R/W(F) | 80 | 0-100 | -
|  |  | 131 | Light 3 Red Value | R/W(F) | 0 | 0-255 | -
|  |  | 132 | Light 3 Green Value | R/W(F) | 0 | 0-255 | -
|  |  | 133 | Light 3 Blue Value | R/W(F) | 255 | 0-255 | -
|  |  | 134 | Light 3 Max On Time Limit | R/W(F) | 3600 | 0-65535 | sec
|  |  | 140 | Light 4 Brightness | R/W(F) | 80 | 0-100 | -
|  |  | 141 | Light 4 Red Value | R/W(F) | 255 | 0-255 | -
|  |  | 142 | Light 4 Green Value | R/W(F) | 215 | 0-255 | -
|  |  | 143 | Light 4 Blue Value | R/W(F) | 0 | 0-255 | -
|  |  | 144 | Light 4 Max On Time Limit | R/W(F) | 3600 | 0-65535 | sec
|  |  | 150 | Light 5 Brightness | R/W(F) | 80 | 0-100 | -
|  |  | 151 | Light 5 Red Value | R/W(F) | 0 | 0-255 | -
|  |  | 152 | Light 5 Green Value | R/W(F) | 255 | 0-255 | -
|  |  | 153 | Light 5 Blue Value | R/W(F) | 255 | 0-255 | -
|  |  | 154 | Light 5 Max On Time Limit | R/W(F) | 3600 | 0-65535 | sec
|  |  | 160 | Light 6 Brightness | R/W(F) | 80 | 0-100 | -
|  |  | 161 | Light 6 Red Value | R/W(F) | 255 | 0-255 | -
|  |  | 162 | Light 6 Green Value | R/W(F) | 0 | 0-255 | -
|  |  | 163 | Light 6 Blue Value | R/W(F) | 255 | 0-255 | -
|  |  | 164 | Light 6 Max On Time Limit | R/W(F) | 3600 | 0-65535 | sec
|  |  | 170 | Light 7 Brightness | R/W(F) | 80 | 0-100 | -
|  |  | 171 | Light 7 Red Value | R/W(F) | 255 | 0-255 | -
|  |  | 172 | Light 7 Green Value | R/W(F) | 60 | 0-255 | -
|  |  | 173 | Light 7 Blue Value | R/W(F) | 0 | 0-255 | - |  |  |  | Page 2
Configuration (Cont'd) | 2 byte | Holding Registers | 174 | Light 7 Max On Time Limit | R/W(F) | 3600 | 0-65535 | sec
|  |  | 180 | Light 8 Brightness | R/W(F) | 80 | 0-100 | -
|  |  | 181 | Light 8 Red Value | R/W(F) | 255 | 0-255 | -
|  |  | 182 | Light 8 Green Value | R/W(F) | 245 | 0-255 | -
|  |  | 183 | Light 8 Blue Value | R/W(F) | 120 | 0-255 | -
|  |  | 184 | Light 8 Max On Time Limit | R/W(F) | 3600 | 0-65535 | sec
|  |  | 190 | Global Brightness | R/W | 80 | 0-100 | -
191
192
193
|  |  | 194 | Global Max On Time Limit | R/W | 3600 | 0-65535 | sec
Statistics | 2 byte | Holding Registers | 200 | Total Light On Count | R | 0 | 0-65535 | times
|  |  | 201 | Total Light Runtime | R | 0 | 0-65535 | sec
|  |  | 210 | Light 1 On Count | R | 0 | 0-65535 | times
|  |  | 211 | Light 1 Runtime | R | 0 | 0-65535 | sec
|  |  | 220 | Light 2 On Count | R | 0 | 0-65535 | times
|  |  | 221 | Light 2 Runtime | R | 0 | 0-65535 | sec
|  |  | 230 | Light 3 On Count | R | 0 | 0-65535 | times
|  |  | 231 | Light 3 Runtime | R | 0 | 0-65535 | sec
|  |  | 240 | Light 4 On Count | R | 0 | 0-65535 | times
|  |  | 241 | Light 4 Runtime | R | 0 | 0-65535 | sec
|  |  | 250 | Light 5 On Count | R | 0 | 0-65535 | times
|  |  | 251 | Light 5 Runtime | R | 0 | 0-65535 | sec
|  |  | 260 | Light 6 On Count | R | 0 | 0-65535 | times
|  |  | 261 | Light 6 Runtime | R | 0 | 0-65535 | sec
|  |  | 270 | Light 7 On Count | R | 0 | 0-65535 | times
|  |  | 271 | Light 7 Runtime | R | 0 | 0-65535 | sec
|  |  | 280 | Light 8 On Count | R | 0 | 0-65535 | times
|  |  | 281 | Light 8 Runtime | R | 0 | 0-65535 | sec
|  |  | 290 | Display On Count | R | 0 | 0-65535 | times
|  |  | 291 | Display Runtime | R | 0 | 0-65535 | sec
Control | 1 bit | Coils | 1001 | Enable Light 1 | R/W | FALSE | TRUE or FALSE | -
|  |  | 1002 | Enable Light 2 | R/W | FALSE | TRUE or FALSE | -
|  |  | 1003 | Enable Light 3 | R/W | FALSE | TRUE or FALSE | - |  |  |  | Page 3
Control (Cont'd) | 1 bit | Coils | 1004 | Enable Light 4 | R/W | FALSE | TRUE or FALSE | -
|  |  | 1005 | Enable Light 5 | R/W | FALSE | TRUE or FALSE | -
|  |  | 1006 | Enable Light 6 | R/W | FALSE | TRUE or FALSE | -
|  |  | 1007 | Enable Light 7 | R/W | FALSE | TRUE or FALSE | -
|  |  | 1008 | Enable Light 8 | R/W | FALSE | TRUE or FALSE | -
|  |  | 1010 | Enable Display | R/W | FALSE | TRUE or FALSE | -
|  |  | 1011 | Enable Light 1 and Display | R/W | FALSE | TRUE or FALSE | -
|  |  | 1012 | Enable Light 2 and Display | R/W | FALSE | TRUE or FALSE | -
|  |  | 1013 | Enable Light 3 and Display | R/W | FALSE | TRUE or FALSE | -
|  |  | 1014 | Enable Light 4 and Display | R/W | FALSE | TRUE or FALSE | -
|  |  | 1015 | Enable Light 5 and Display | R/W | FALSE | TRUE or FALSE | -
|  |  | 1016 | Enable Light 6 and Display | R/W | FALSE | TRUE or FALSE | -
|  |  | 1017 | Enable Light 7 and Display | R/W | FALSE | TRUE or FALSE | -
|  |  | 1018 | Enable Light 8 and Display | R/W | FALSE | TRUE or FALSE | -
|  |  | 1020 | Trig Latch | R/W | FALSE | TRUE or FALSE | -
|  |  | 1021 | Trig Light 1 and Latch | R/W | FALSE | TRUE or FALSE | -
|  |  | 1022 | Trig Light 2 and Latch | R/W | FALSE | TRUE or FALSE | -
|  |  | 1023 | Trig Light 3 and Latch | R/W | FALSE | TRUE or FALSE | -
|  |  | 1024 | Trig Light 4 and Latch | R/W | FALSE | TRUE or FALSE | -
|  |  | 1025 | Trig Light 5 and Latch | R/W | FALSE | TRUE or FALSE | -
|  |  | 1026 | Trig Light 6 and Latch | R/W | FALSE | TRUE or FALSE | -
|  |  | 1027 | Trig Light 7 and Latch | R/W | FALSE | TRUE or FALSE | -
|  |  | 1028 | Trig Light 8 and Latch | R/W | FALSE | TRUE or FALSE | -
Page 4